## daq
Designator | Description | Comment | Footprint | Part_Number | Supplier_Link | Price | Price_10 | Quantity | Quantity to order | Manufacturer
A4 | Module Wifi | XBEE WI-FI S6B | Xbee_TH | XB2B-WFST-001 | http://www.digikey.com/product-search/en?mpart=XB2B-WFST-001&vendor=602 | 36.19 |  | 1 | 0 | Digi International
U1 | High performance 32-bit ARM® Cortex®-M4F based MCU | 32-bit MCU | LQFP-64 | TM4C123GH6PM | http://www.digikey.ca/product-detail/en/TM4C123GH6PMI/296-35848-ND/4036462 | 16.430 | 14.8320 | 1 | 0 | Texas Instruments
A3 | Linear Voltage Regulator IC Positive Fixed 1 Output 1.8V 300mA SOT-23-5 | TLV70018QDDCRQ1 | SOT-23-5 | TLV70018QDDCRQ1 | https://www.digikey.ca/product-detail/en/texas-instruments/TLV70018QDDCRQ1/296-36761-1-ND/4341463 |  |  | 1 | 3 | Texas Instruments
U2 | Triple Buffer/Driver With Open-drain Outputs | Buffer | 8-VFSOP - TI - DCM (S-PDSO-G8) | SN74LVC3G07QDCURQ1 | http://www.digikey.ca/product-detail/en/texas-instruments/SN74LVC3G07QDCURQ1/296-23710-1-ND/1948115 | 0.94 | 0.811 | 1 | 5 | Texas Instrument
V1 |  | S8201-46R | S8201-46R | S8201-46R | https://www.digikey.ca/product-detail/en/harwin-inc/S8201-46R/952-1662-1-ND/2627209 | 0.68 |  | 1 | 5 | Harwin Inc.
R18 | 220 Ohms resistor, 1/4W | RES 0603 220R 5% 1/4W | R0603 | ESR03EZPJ221 | ESR03EZPJ221 | 0.15 |  | 1 | 5 | Rohm Semiconductor
R8, R9, R10, R11, R12 | 220 Ohms 0.25W Resistor | RES 0603 220R 5% 0.25W | R0603 | ESR03EZPJ221 | http://www.digikey.ca/product-detail/en/ESR03EZPJ221/RHM220DCT-ND/1983788 | 0.15 | [NoParam], 0.12 | 5 | 20 | Rohm Semiconductor
R5, R6 | 100 Ohms resistor, 1/4W | RES 0603 100R 5% 1/4W | R0603 | ESR03EZPJ101 | http://www.digikey.ca/product-detail/en/ESR03EZPJ101/RHM100DCT-ND/1983776 | 0.15 | 0.12 | 2 | 10 | Rohm Semiconductor
R1, R2, R3, R4 | 100 kOhm resistor | RES 0603 100k 5% 0.1W | R0603 | CRCW0603100KJNEA | http://www.digikey.ca/product-detail/en/CRCW0603100KJNEA/541-100KGCT-ND/1179417 | 0.15 | 0.033 | 4 | 15 | Vishay
R14, R15 | 60 Ohms 0.25W Resistor | RES 0603 60R 1% 0.25W | R0603 | ESR03EZPJ620 | http://www.digikey.ca/product-detail/en/ESR03EZPJ620/RHM62DCT-ND/1983794 | 0.15 |  | 2 | 10 | Rohm Semiconductor
R7 | 10 kOhms resistor | RES 0603 10k 5% 0.1W | R0603 | CRCW060310K0JNEA | http://www.digikey.ca/product-detail/en/CRCW060310K0JNEA/541-10KGCT-ND/1179393 | 0.15 | 0.033 | 1 | 5 | Vishay
R13 | 10 kOhms 1% 0.1W Resistor | RES 0603 10k 1% 0.1W | R0603 | ERJ-3EKF1002V | https://www.digikey.ca/product-detail/en/panasonic-electronic-components/ERJ-3EKF1002V/P10.0KHCT-ND/198102 |  | 0.095 | 1 | 5 | Panasonic Electronic Components
R16 | 4.7 kOhms resistor | RES 0603 4.7k 5% 0.1W | R0603 | CRCW06034K70JNEA | http://www.digikey.ca/product-detail/en/CRCW06034K70JNEA/541-4.7KGCT-ND/1179385 | 0.15 | 0.033 | 1 | 5 | Vishay
R17 | 0 Ohm Resistor | RES 0603 0R | R0603 | CRCW06030000Z0EA | http://www.digikey.ca/product-detail/en/CRCW06030000Z0EA/541-0.0GCT-ND/1179296 | 0.11 |  | 1 | 5 | Vishay Dale
A1 | 5V DCDC | 5V DCDC | R-78E-0.5 | R-78E5.0-0.5 | http://www.digikey.ca/product-detail/en/R-78E5.0-0.5/945-1648-5-ND/2834904 | 4.04 | 3.972 | 1 | 4 | Recom
D6 | CAN bus ESD protection diode | ESD Protection | SOT323 | PESD1CAN-UX | http://www.digikey.ca/product-detail/en/nxp-semiconductors/PESD1CAN-UX/568-10731-1-ND/4386316 | 0.51 | 0.417 | 1 | 3 | NXP
Y1 | Crystal Oscillator 16 MHz | NX5043GA-16.00MHz | NX5032GA | NX5032GA-16.000M-LN-CD-1 | http://www.digikey.ca/product-detail/en/NX5032GA-16.000000MHZ-LN-CD-1/644-1037-1-ND/1128909 | 0.95 | 0.796 | 1 | 2 | NDK
A2 | Linear Voltage Regulator IC Positive Fixed 1 Output 3.3V 500mA DPAK-3 | 3.3V LDO | TO252-3 | NCV5501DT33RKG | http://www.digikey.ca/product-detail/en/on-semiconductor/NCV5501DT33RKG/NCV5501DT33RKGOSCT-ND/3462418 | 1.33 | 1.194 | 1 | 3 | ON Semiconductor
D2 | Yellow LED 1206 | Yellow | LED1206 | LTST-C150KSKT | http://www.digikey.ca/product-detail/en/LTST-C150KSKT/160-1406-1-ND/386762 | 0.55 | 0.40 | 1 | 2 | Liteon
D3 | Red LED 1206 | Red | LED1206 | LTST-C150KRKT | http://www.digikey.ca/product-detail/en/LTST-C150KRKT/160-1405-1-ND/386760 | 0.55 | 0.40 | 1 | 2 | Liteon
D1 | Green LED 1206 | Green LED | LED1206 | LTST-C150KGKT | http://www.digikey.ca/product-detail/en/LTST-C150KGKT/160-1404-1-ND/386759 | 0.55 | 0.40 | 1 | 2 | Liteon
D7 | Green LED 1206 | Green | LED1206 | LTST-C150KGKT | http://www.digikey.ca/product-detail/en/LTST-C150KGKT/160-1404-1-ND/386759 | 0.55 | 0.40 | 1 | 2 | Liteon
J1 | JTAG header, MCU programming | JTAG | JTAG_Header |  |  |  |  | 1 | 0
U5 |  | ICM-20948 | QFN-24 | ICM-20948 | https://www.digikey.ca/product-detail/en/tdk-invensense/ICM-20948/1428-1123-1-ND/7062698 |  |  | 1 | 2 | TDK InvenSense
U3 | Automotive 5-V CAN Transceiver with I/O Level Adapting and Low-Power Mode Supply Optimization | CAN Transceiver | SOIC-8 | HVDA551-Q1 | http://www.digikey.ca/product-detail/en/HVDA551QDRQ1/296-40116-1-ND/5177993 | 2.450 | 2.201 | 1 | 0 | Texas Instrument
J3 | Header, 5-Pin | Header, Xbee SPI | HDR1X5 |  |  |  |  | 1 | 0
J4 | Header, 4-Pin | Header 4 | HDR1X4 |  |  |  |  | 1 | 0
J5 | Header, 4-Pin | SD SPI | HDR1X4 |  |  |  |  | 1 | 0
J2 | Header, 2-Pin | Header 2 | HDR1X2 |  |  |  |  | 1 | 0
J6, J7, J8, J9, J10 | Header, 2-Pin | Header for debugging | HDR1X2 |  |  |  |  | 5 | 0
U4 | GPS Standalone Module | FGPMMOPA6H | FGPMMOPA6H | FGPMMOPA6H | http://www.adafruit.com/products/790 |  |  | 1 | 2 | GlobalTop Technology Inc.
SW2 | SWITCH SLIDE DPDT 200MA 12VDC | CL-SB-22A-01T | CL-SB-22A-01T | CL-SB-22A-01T | http://www.digikey.ca/product-detail/en/copal-electronics-inc/CL-SB-22A-01T/563-1338-1-ND/3507893 | 1.4 | 1.347 | 1 | 2 | Copal Electronics Inc.
C22 | 47nF ceramic capacitor | CAP CER 0603 47nF 50V X7R 10% | C0603 | GCJ188R71H473KA12D | https://www.digikey.ca/product-detail/en/murata-electronics-north-america/GCJ188R71H473KA12D/490-5854-1-ND/2785840 | 0.45 |  | 1 | 5 | Murata Electronics North America
C17 | 10uF ceramic capacitor | CAP CER 0603 10uF 6.3V X5R 20% | C0603 | JMK107ABJ106MAHT | http://www.digikey.ca/product-detail/en/JMK107ABJ106MAHT/587-3383-1-ND/4157249 | 0.30 | 0.205 | 1 | 5 | Taiyo Yuden
C2, C3 | 10pF ceramic capacitor | CAP CER 0603 10pF 50V C0G 5% | C0603 | CGA3E2C0G1H100D080AA | http://www.digikey.ca/product-detail/en/CGA3E2C0G1H100D080AA/445-5628-1-ND/2443668 | 0.14 | 0.077 | 2 | 5 | TDK Corporation
C24 | 8.2pF 50V Ceramic Capacitor C0G, NP0 0603 | CAP CER 0603 8.2pF 50V COG ±0.5pF | C0603 | GCM1885C1H8R2DA16D | http://www.digikey.ca/product-detail/en/murata-electronics-north-america/GCM1885C1H8R2DA16D/490-11155-1-ND/5332995 | 0.15 | 0.111 | 1 | 5 | Murata-Electronics-North-America
C16 | 4.7uF ceramic capacitor | CAP CER 0603 4.7uF 25V X7R 10% | C0603 | C1206C475K3RACAUTO | http://www.digikey.ca/product-detail/en/CGA3E3X7R1E474K080AB/445-6929-1-ND/2672947 | 0.48 | 0.428 | 1 | 5 | Kernet
C12, C20 | 2.2uF ceramic capacitor | CAP CER 0603 2.2uF 6.3V X7R 10% | C0603 | CGA3E1X7R0J225K080AC | http://www.digikey.ca/product-detail/en/CGA3E1X7R0J225K080AC/445-6933-1-ND/2672951 | 0.34 | 0.235, [NoParam] | 2 | 5 | TDK Corporation
C9, C13, C14, C15, C23, C27 | 1uF ceramic capacitor | CAP CER 0603 1uF 25V X7R 20% | C0603 | CGA3E1X7R1E105M080AC | http://www.digikey.ca/product-detail/en/CGA3E1X7R1E105M080AC/445-12548-1-ND/3954214 | 0.24 | 0.171, [NoParam] | 6 | 10 | TDK Corporation
C18, C19, C29 | 1uF ceramic capacitor | CAP CER 0603 1uF 16V X7R 10% | C0603 | CL10B105KO8VPNC | https://www.digikey.ca/product-detail/en/samsung-electro-mechanics/CL10B105KO8VPNC/1276-6613-1-ND/5961472 | 0.32 |  | 3 | 10 | Samsung Electro-Mechanics
C1, C4, C5, C6, C7, C10, C11, C21, C25, C26, C30, C31, C32 | 0.1uF ceramic capacitor | CAP CER 0603 0.1uF 50V C0G 10% | C0603 | CGA3E2X7R1H104K080AA, GCM188R71H104KA57D | http://www.digikey.ca/product-detail/en/CGA3E2X7R1H104K080AA/445-5666-1-ND/2443706, https://www.digikey.ca/product-detail/en/murata-electronics-north-america/GCM188R71H104KA57D/490-4779-1-ND/1641698 | 0.14, 0.45 | 0.102, [NoParam] | 13 | 25 | TDK Corporation, Murata Electronics North America
C8, C28 | 0.01uF ceramic capacitor | CAP CER 0603 0.01uF 50V X7R 10% | C0603 | CGA3E2X7R1H103K080AA | http://www.digikey.ca/product-detail/en/CGA3E2X7R1H103K080AA/445-5662-1-ND/2443702 | 0.14 | 0.102, [NoParam] | 2 | 5 | TDK Corporation
L1 | 0805 Ferrite bead, 60 Ohms at 100 MHz | Ferrite bead 60R@100MHz | I0805 | BKP2125HS600-T | http://www.digikey.ca/product-detail/en/BKP2125HS600-T/587-1932-1-ND/1465402 |  |  | 1 | 2 | Taiyo Yuden
D4 | Green 525nm LED Indication - Discrete 2.65V 0805 (2012 Metric) | Green 0805 LED | LED0805 | APT2012LZGCK | http://www.digikey.ca/product-detail/en/kingbright/APT2012LZGCK/754-1939-1-ND/5177469 | 0.86 | 0.673 | 1 | 2 | Kingbright
X2 | microSD connector, Surface Mount, Right Angle | Micro SD (SPI) | 475710001 | 47571-0001 | http://www.digikey.ca/product-search/en/connectors-interconnects/memory-connectors-pc-card-sockets/1442985?k=475710001&k=&pkeyword=475710001&pv7=2&FV=fff40016%2Cfff804a9&mnonly=0&newproducts=0&ColumnSort=0&page=1&stock=1&quantity=0&ptm=0&fid=0&pageSize=25 | 1.39 | 1.227 | 1 | 2 | Molex
D5 | Green LED 0603, 2V, 20mA | Green LED | LED0603 | 150060VS75000 | http://www.digikey.ca/product-detail/en/wurth-electronics-inc/150060VS75000/732-4980-1-ND/4489904 | 0.34 | 0.3968 | 1 | 2 | Wurth Electronics
SW1, SW3 | Pushbutton switch SPST, 2 pins | 147873-1 | 147873 | 147873-1 | http://ca.mouser.com/ProductDetail/TE-Connectivity-Alcoswitch/147873-1/?qs=sGAEpiMZZMvxtGF7dlGNpsxRhg8g8FqHC2R98arEfD8%3d, http://www.te.com/usa-en/product-147873-1.html | 0.30 |  | 2 | 2 | TE Connectivity
X1 | Molex Micro-Fit 3.0, 4 Circuits, Single Row, Right-Angle Through-Hole Header, 3.00mm Pitch, with Solder Tab, Tin, Glow Wire Capable, Black | Connector | 43650-0400 | 43650-0424 | http://www.digikey.ca/product-detail/en/molex-llc/0436500424/WM2629CT-ND/1634981 |  |  | 1 | 1 | Molex, LLC
F1 | 500mA Surface Mount Fuses 453 Series NANO2® Very Fast-Acting Fuse | Fuse Holder | 154_OMNI-BLOK | 0154010.DR | http://www.digikey.ca/product-detail/en/0154010.DR/F1251CT-ND/565519 |  |  | 1 | 0 | Littelfuse Inc.
X3 | SMA Connector Jack, Female Socket 50 Ohm Through Hole Solder | SMA-F Connector | SMA-F | 5-1814832-1 | http://www.digikey.ca/product-detail/en/te-connectivity-amp-connectors/5-1814832-1/A97594-ND/1755982 | 2.8 |  | 1 | 2 | TE Connectivity AMP Connectors